## v1.0_parts
No | Reference | Value | Specs |  | Qty | Price | Total Price | Digikey No | URL
1 | U1,U2,U3,U4,U5,U6,U7,U8 | MAX2771ETI+ | RF RX GNSS | ADI | 8 | 1440 | 11520 | MAX2771ETI+-ND | https://www.digikey.jp/ja/products/detail/analog-devices-inc-maxim-integrated/MAX2771ETI/9599235
2 | U17 | AD9257BCPZ-40 | Octal 14bit ADC serial 40MHz | ADI | 1 | 20454 | 20454 | 505-AD9257BCPZ-40-ND | https://www.digikey.jp/ja/products/detail/analog-devices-inc/AD9257BCPZ-40/2773681?s=N4IgTCBcDaIIIBECcYCsB2AQgYQAoC0BaAFgAYQBdAXyA
3 | U18 | XC7S15-1FTGB196C | FPGA Spartan-7 196LBGA | AMD | 1 | 3957 | 3957 | 122-2226-ND | https://www.digikey.jp/ja/products/detail/amd/XC7S15-1FTGB196C/9380262?s=N4IgTCBcDaIBoGEDsBlAjAVgLRoGIBUBxAITQE4A2BEAXQF8g
4 | U10 | CYUSB3014-BZXC | USB Controller EZ USB-FX3 121FBGA | Infineon | 1 | 5046 | 5046 | 448-CYUSB3014-BZXC-ND | https://www.digikey.jp/ja/products/detail/infineon-technologies/CYUSB3014-BZXC/3679585
5 | U20 | IS25LP032D-JNLE | SPI Flash 32Mbit 2.3-3.6V 8SOIC 150mil | ISSI | 1 | 200 | 200 | 706-1607-2-ND | https://www.digikey.jp/ja/products/detail/issi-integrated-silicon-solution-inc/IS25LP032D-JNLE-TR/6624246
6 | U9 | AT24CM01-XHM | I2C Flash 1Mbit 8TSSOP | Microchip | 1 | 189 | 189 | AT24CM01-XHM-TTR-ND | https://www.digikey.jp/ja/products/detail/microchip-technology/AT24CM01-XHM-T/3913189
7 | U16 | PI3USB302-AZBEX | USB3 MUX/DEMUX | Diodes | 1 | 272 | 272 | PI3USB302-AZBEXTR-ND | https://www.digikey.jp/ja/products/detail/diodes-incorporated/PI3USB302-AZBEX/4280597?s=N4IgTCBcDaIAoEkDMBVAygISQBjAWgEEAtDAUQA0QBdAXyA
8 | U11 | 5PB1110PGG | LVCMOS clock buffer 10P 20TSSOP | Renesas | 1 | 798 | 798 | 800-2897-5-ND | https://www.digikey.jp/ja/products/detail/renesas-electronics-corporation/5PB1110PGGI/5189639
9 | U15 | 74LVC1G04W5-7 | LVCMOS inverter 1P SOT25 | Diodes | 1 | 21 | 21 | 74LVC1G04W5-7DITR-ND | https://www.digikey.jp/ja/products/detail/diodes-incorporated/74LVC1G04W5-7/2330099?s=N4IgTCBcDaIOwBYAyA1AwgRgOIAYEHUBWAWjhAF0BfIA
10 | U14 | TLV75518PDYDR | LDO 1.8V 500mA SOT23-5 | TI | 1 | 47 | 47 | 296-TLV75518PDYDRTR-ND | https://www.digikey.jp/ja/products/detail/texas-instruments/TLV75518PDYDR/22531548?s=N4IgTCBcDaICoBkBqB2ArGgjADgAoBEBNfAJRAF0BfIA
11 | U12 | TLV75533PDYDR | LDO 3.3V 500mA SOT23-5 | TI | 1 | 47 | 47 | 296-TLV75533PDYDRTR-ND | https://www.digikey.jp/ja/products/detail/texas-instruments/TLV75533PDYDR/22531567?s=N4IgTCBcDaICoBkBqB2ArGgzJgCgEQE08AlEAXQF8g
12 | U13,U22,U23 | TLV62568DRLR | Buck regulator 1A SOT563 | TI | 3 | 44 | 132 | 296-48708-2-ND | https://www.digikey.jp/ja/products/detail/texas-instruments/TLV62568DRLR/7653212?s=N4IgTCBcDaICoBkBqA2MBWFAOAIgJQTxAF0BfIA
13 | LED2,LED3,LED4,LED5,LED6 | LED1608 | LED 1608 | Inolux | 5 | 25.1 | 125.5 | 1830-1070-2-ND | https://www.digikey.jp/ja/products/detail/inolux/IN-S63BT5UW/7604936
14 | XTAL1 | CS05400-19.2M | Xtal 19.2 MHz | NDK | 1 | 182 | 182 | 644-CS05400-19.2MTR-ND | https://www.digikey.jp/ja/products/detail/ndk-nihon-dempa-kogyo-co-ltd/CS05400-19-2M/3125621?s=N4IgTCBcDaIMIGUAMBWALEpBaAjATgDowBZEAXQF8g
15 | TCXO1 | TG2520SMN 16.0000M-MCGNNM3 | TCXO 16MHz 0.5ppm 2.8-3.3V 2520 | Epson | 1 | 565 | 565 | 114-TG2520SMN16.0000M-MCGNNM3TR-ND | https://www.digikey.jp/ja/products/detail/epson/TG2520SMN-16-0000M-MCGNNM3/17107979?s=N4IgTCBcDaICoHEwFYwAYDKBZAcgAgEYA2AOjXLSwFosBhBHHLAZhAF0BfIA
16 | F1 | FEMTOSMDC020F-2 | Reset Fuse 9V 200mA 1608 | Littelfuse | 1 | 145 | 145 | FEMTOSMDC020F-2TR-ND | https://www.digikey.jp/ja/products/detail/littelfuse-inc/FEMTOSMDC020F-2/6348159?s=N4IgTCBcDaIGIFECyAVA8gZSQEQMIAYx84BaCAXQF8g
17 | F9,F10 | DLM0NSN500HY2 | CMCC (common mode choke coil) | Murata | 2 | 16 | 32 | 490-DLM0NSN500HY2DTR-ND | https://www.digikey.jp/ja/products/detail/murata-electronics/DLM0NSN500HY2D/13688517?s=N4IgTCBcDaICIBkCyAGAcgZTQVhSgEgJoQC6AvkA
18 | FB1 | BLM18SG221TN1 | Ferrite Beads 1A 1608 | Murata | 1 | 21 | 21 | 490-5225-2-ND | https://www.digikey.jp/ja/products/detail/murata-electronics/BLM18SG221TN1D/1948330?s=N4IgTCBcDaIEIBkCyBGAHAZQOJjCgKgHIogC6AvkA
19 | L1,L2,L3,L4,L9,L10,L11,L12 | LQW18AN68NJ00D | Inductor 68nH 1608 Q=38 SRF=2.2GHz | Murata | 8 | 18 | 144 | 490-1178-2-ND | https://www.digikey.jp/ja/products/detail/murata-electronics/LQW18AN68NJ00D/584386?s=N4IgTCBcDaIDIEUDqBGAHAQQHIDY1YCkAGIgERAF0BfIA
20 | L5,L6,L7,L8,L13,L14,L15,L16 | LQW15AN5N6C10D | Inductor 5.6nH 1005 | Murata | 8 | 16.6 | 132.8 | 490-6833-2-ND | https://www.digikey.jp/ja/products/detail/murata-electronics/LQW15AN5N6C10D/2594938
21 | L17,L18,L20 | SDER041H-2R2MS | Choke coil 2.2uH | Delta | 3 | 36 | 108 | 2037-SDER041H-2R2MSTR-ND | https://www.digikey.jp/ja/products/detail/delta-electronics-cyntec/SDER041H-2R2MS/9761210?s=N4IgTCBcDaIMoBECiAlADAFgIwAkC0YKYAsnCALoC%2BQA
22 | C13,C14,C15,C16,C45,C46,C47,C48 | 1.7pF | C1005 C0G | Murata | 8 | 15 | 120 | 490-11379-2-ND | https://www.digikey.jp/ja/products/detail/murata-electronics/GRM1555C1H1R7WA01D/3693945
23 | C89,C143,C146,C149,C152,C155,C158,C159 | 10pF | C1005 C0G | Murata | 8 | 6.8 | 54.4 | 490-6186-2-ND | https://www.digikey.jp/ja/products/detail/murata-electronics/GRM1555C1H100FA01D/2543854
24 | C84,C85 | 13pF | C1005 C0G | Murata | 2 | 7.2 | 14.4 | 490-5925-2-ND | https://www.digikey.jp/ja/products/detail/murata-electronics/GRM1555C1H130JA01D/3693832
25 | C25,C26,C27,C28,C57,C58,C59,C60 | 15pF | C1005 C0G | Murata | 8 | 11.2 | 89.6 | 490-8080-2-ND | https://www.digikey.jp/ja/products/detail/murata-electronics/GJM1555C1H150GB01D/2592856
26 | C1,C2,C3,C4,C33,C34,C35,C36,C71,C72,C86,C87,C104,C105,C122,C123 | 100pF | C1005 C0G | Murata | 16 | 3.6 | 57.6 | 490-5922-2-ND | https://www.digikey.jp/ja/products/detail/murata-electronics/GRM1555C1H101JA01D/3693829
27 | C9,C10,C11,C12,C41,C42,C43,C44 | 100pF | C1005 C0G | Murata | 8 | 3.6 | 28.8 | 490-5922-2-ND | https://www.digikey.jp/ja/products/detail/murata-electronics/GRM1555C1H101JA01D/3693829
28 | C17,C18,C19,C20,C49,C50,C51,C52 | 220pF | C1005 C0G | Murata | 8 | 4.6 | 36.8 | 490-1293-2-ND | https://www.digikey.jp/ja/products/detail/murata-electronics/GRM1555C1H221JA01D/587204
29 | C21,C22,C23,C24,C53,C54,C55,C56 | 750pF | C1005 C0G | Murata | 8 | 6.2 | 49.6 | 490-GRT1555C1H751FA02DTR-ND | https://www.digikey.jp/ja/products/detail/murata-electronics/GRT1555C1H751FA02D/16033562
30 | C29,C30,C31,C32,C61,C62,C63,C64,C66 | 0.01uF | C1005 X7R | Murata | 9 | 0.7 | 6.3 | 490-1313-2-ND | https://www.digikey.jp/ja/products/detail/murata-electronics/GRM155R71C103KA01D/587215
31 | C69,C88,C141,C142,C144,C145,C147,C148,C150,C151,C153,C154,C156,C157,C160,C161 | 0.1uF | C1005 X7R | Murata | 16 | 2.8 | 44.8 | 490-6328-2-ND | https://www.digikey.jp/ja/products/detail/murata-electronics/GRM155R71C104KA88J/2610892
32 | C5,C6,C7,C8,C37,C38,C39,C40,C65,C68,C70,C73,C74,C75,C76,C77,C78,C79,C80,C82,C83,C90,C91,C92,C95,C96,C97,C100,C101,C102,C103,C106,C107,C108,C109,C110,C111,C112,C113,C114,C115,C116,C117,C118,C119,C120,C121,C124,C126,C127,C128,C130,C131,C132,C134,C135,C136,C137,C138,C139,C162,C163,C174,C176,C191,C198 | 0.1uF | C1005 | Murata | 66 | 2.84 | 187.44 | 490-6328-2-ND | https://www.digikey.jp/ja/products/detail/murata-electronics/GRM155R71C104KA88J/2610892
33 | C178,C183,C184,C185,C186,C187,C188,C189,C195,C196,C197 | 0.47uF | C1005 | Murata | 11 | 9.1 | 100.1 | 490-3266-2-ND | https://www.digikey.jp/ja/products/detail/murata-electronics/GRM155R60J474KE19D/702530
34 | C67,C81,C164,C175,C190 | 1uF | C1005 | Murata | 5 | 9.1 | 45.5 | 490-13409-2-ND | https://www.digikey.jp/ja/products/detail/murata-electronics/GCM155C71A105KE38D/6012263
35 | C125,C129,C133,C170,C173,C177,C182 | 4.7uF | C1005 | Murata | 7 | 8.5 | 59.5 | 490-5408-2-ND | https://www.digikey.jp/ja/products/detail/murata-electronics/GRM155R60J475ME87D/2175194
36 | C93,C94,C98,C99,C166,C167,C169,C171,C172,C179,C180,C181 | 22uF | C1608 | Murata | 12 | 3.7 | 44.4 | 490-10476-2-ND | https://www.digikey.jp/ja/products/detail/murata-electronics/GRM188R61A226ME15D/5027561
37 | C168,C192,C193,C194 | 47uF | C1608 | Murata | 4 | 17.9 | 71.6 | 490-13247-2-ND | https://www.digikey.jp/ja/products/detail/murata-electronics/GRM188R60J476ME15D/5877410
38 | C165 | 100uF | C3216 | Murata | 1 | 44.2 | 44.2 | 490-GRM31CR60J107KEA8LTR-ND | https://www.digikey.jp/ja/products/detail/murata-electronics/GRM31CR60J107KEA8L/16286000
39 | R49 | 100 Ohm | R1005 | Yageo | 1 | 1.1 | 1.1 | 311-100JRTR-ND | https://www.digikey.jp/ja/products/detail/yageo/RC0402JR-07100RL/726415
40 | R23 | 200 1% | R1005 1% | Yageo | 1 | 0.7 | 0.7 | 311-200LRTR-ND | https://www.digikey.jp/ja/products/detail/yageo/RC0402FR-07200RL/2827569
41 | R28,R29,R32,R33,R36,R37,R40,R41,R42,R43,R56,R57,R60,R61,R64,R65 | 470 1% | R1005 1% | Yageo | 16 | 0.5 | 8 | 311-470LRTR-ND | https://www.digikey.jp/ja/products/detail/yageo/RC0402FR-07470RL/726619
42 | R52 | 1K | R1005 | Yageo | 1 | 1.1 | 1.1 | 311-1.00KLRTR-ND | https://www.digikey.jp/ja/products/detail/yageo/RC0402FR-071KL/726513
43 | R18,R19 | 2.2K | R1005 | Yageo | 2 | 2.4 | 4.8 | 311-2.20KLRTR-ND | https://www.digikey.jp/ja/products/detail/yageo/RC0402FR-072K2L/726553
44 | R51,R68 | 4.7K | R1005 | Yageo | 2 | 0.5 | 1 | 311-4.7KJRTR-ND | https://www.digikey.jp/ja/products/detail/yageo/RC0402JR-074K7L/726477
45 | R21,R30,R31,R34,R35,R38,R39,R53,R54,R55,R58,R59,R62,R63,R66,R67 | 5K 1% | R1005 1% | Yageo | 16 | 1.1 | 17.6 | 13-RC0402FR-075KLTR-ND | https://www.digikey.jp/ja/products/detail/yageo/RC0402FR-075KL/5917711?s=N4IgjCBcpgbFoDGUBmBDANgZwKYBoQB7KAbRAGYBOMAVgA4QBdAgBwBcoQBlNgJwEsAdgHMQAXwIAmAAx0aCEMkjps%2BIqRA0ABAGsA8gAsAtliasOkEAFVB-NnpQBZHGiwBXXjnEEAtBGiKqJi4BMSQZGDkTGIxQA
46 | R26,R27 | 5.1K | R1005 | Yageo | 2 | 1.3 | 2.6 | 311-5.10KLRTR-ND | https://www.digikey.jp/ja/products/detail/yageo/RC0402FR-075K1L/726624
47 | R22 | 6.04K 1% | R1005 1% | Yageo | 1 | 2.4 | 2.4 | YAG3348TR-ND | https://www.digikey.jp/ja/products/detail/yageo/RT0402FRE076K04L/1072118
48 | R69 | 10K 1% | R1005 1% | Yageo | 1 | 2 | 2 | 311-10.0KLRTR-ND | https://www.digikey.jp/ja/products/detail/yageo/RC0402FR-0710KL/726523
49 | R5,R6,R7,R8,R13,R14,R15,R16,R17,R70 | 10K | R1005 | Yageo | 10 | 2 | 20 | 311-10.0KLRTR-ND | https://www.digikey.jp/ja/products/detail/yageo/RC0402FR-0710KL/726523
50 | R1,R2,R3,R4,R9,R10,R11,R12 | 15K | R1005 | Yageo | 8 | 1 | 8 | 311-15.0KLRTR-ND | https://www.digikey.jp/ja/products/detail/yageo/RC0402FR-0715KL/726541
51 | R44 | 66.5K 1% | R1005 1% | Yageo | 1 | 0.7 | 0.7 | YAG3209TR-ND | https://www.digikey.jp/ja/products/detail/yageo/RC0402FR-0766K5L/5281069
52 | R45,R46,R47,R71 | 100K 1% | R1005 1% | Yageo | 4 | 0.7 | 2.8 | 311-100KLRTR-ND | https://www.digikey.jp/ja/products/detail/yageo/RC0402FR-07100KL/726526
53 | R24,R48 | 100K | R1005 | Yageo | 2 | 0.7 | 1.4 | 311-100KLRTR-ND | https://www.digikey.jp/ja/products/detail/yageo/RC0402FR-07100KL/726526
54 | R25 | 316K 1% | R1005 1% | Yageo | 1 | 1.1 | 1.1 | YAG3113TR-ND | https://www.digikey.jp/ja/products/detail/yageo/RC0402FR-07316KL/5280973
55 | AR2,AR3,AR6 | EXB-28V103JX | 10K x 4 res array 0804 | Panasonic | 3 | 16 | 48 | Y7103TR-ND | https://www.digikey.jp/ja/products/detail/panasonic-electronic-components/EXB-28V103JX/256299
56 | AR4 | EXB-28V102JX | 1K x 4 res array 0804 | Panasonic | 1 | 16 | 16 | Y7102TR-ND | https://www.digikey.jp/ja/products/detail/panasonic-electronic-components/EXB-28V102JX/256287
57 | AR5 | EXB-28V330JX | 33 x 4 res array 0804 | Panasonic | 1 | 16 | 16 | Y7330TR-ND | https://www.digikey.jp/ja/products/detail/panasonic-electronic-components/EXB-28V330JX/256269
58 | J1,J2,J3,J4,J6,J7,J8,J9 | SMA Edge | SMA edge connector | Amazon | 8 | 89.7 | 717.6 |  | https://www.amazon.co.jp/RF%E3%82%B3%E3%83%8D%E3%82%AF%E3%82%BF%E3%82%A2%E3%83%80%E3%83%97%E3%82%BF-SMA%E3%83%A1%E3%82%B9%E3%82%B3%E3%83%8D%E3%82%AF%E3%82%BF-SMA%E3%82%B9%E3%83%88%E3%83%AC%E3%83%BC%E3%83%88%E3%82%B3%E3%83%8D%E3%82%AF%E3%82%BF-%E4%BF%A1%E5%8F%B7%E5%A2%97%E5%B9%85%E5%99%A8%E3%83%BBLNA%E3%83%9C%E3%83%BC%E3%83%89%E3%83%A2%E3%82%B8%E3%83%A5%E3%83%BC%E3%83%AB%E3%83%BB%E3%82%A2%E3%83%B3%E3%83%97%E5%AF%BE%E5%BF%9C-SMA%E3%83%A1%E3%82%B9%E3%83%97%E3%83%A9%E3%82%B0/dp/B08FFJ7QYK/ref=sr_1_17?__mk_ja_JP=%E3%82%AB%E3%82%BF%E3%82%AB%E3%83%8A&crid=3VF299LE1BU56&dib=eyJ2IjoiMSJ9.cdF8OdrulDwtHI659zsZGeZUdrl8wcSyKNXFatq9edYArBL9EXXJwCIWN9u9PCui5BwE1WpCpGTaIt4I6ekS1dVck-oi-tgQmz7l2dGtqpikGYC9mxYkJSSKBJkXwGnMTshtPXbbBczqIYiAJUJrrDgKFJ5bFRVM7V1UsFPQvT0ML4N2YfTCxkfB-h_ZAVwDEfrl5O1Abs9Omehozivtdg90FgmJ_uTAdkClqygpHtkwfIQ8CvZpLggy1oLKn0n-RdXEDge4uKRj0PMoHyqUSpL6kpsIGNWhu1uILh6eOcI.eddDL1V1mjb2KfOmMRjx6eqj2BAYvfmrNt-plFWk1vo&dib_tag=se&keywords=SMA&qid=1768740431&sprefix=sma+angle%2Caps%2C205&sr=8-17&ufe=app_do%3Aamzn1.fos.d8e7ee72-073f-4b97-8ec0-59c18d6dfebe&xpid=zxLB3ujM-8F1v
59 | J5,J13 | PINH_2MM_3P | Pinheader 2mm 3P | Adam Tech | 2 | 16 | 32 | 2057-2PH1-03-UA-ND | https://www.digikey.jp/ja/products/detail/adam-tech/2PH1-03-UA/9830409
60 | J10 | PINH_2MM_2P | Pinheader 2mm 2P | Adam Tech | 1 | 16 | 16 | 2057-2PH1-02-UA-ND | https://www.digikey.jp/ja/products/detail/adam-tech/2PH1-02-UA/9830305
61 | J12 | PINH_2.54mm_6P | Pinheader 2.54mm 6P |  | 1 |  | 0
62 | J11 | USB4080-03-A | USB-C 24P | GCT | 1 | 176 | 176 | 2073-USB4080-03-ATR-ND | https://www.digikey.jp/ja/products/detail/gct/USB4080-03-A/14659819?s=N4IgTCBcDaIKoGUBCAWADADjQWjQZmwEEQBdAXyA
63 | S1,S2 | MS448-10F | EMI Shield | Masach | 2 | 231 | 462 | 2333-MS448-10F-ND | https://www.digikey.jp/ja/products/detail/masach-tech-ltd/MS448-10F/12084499?s=N4IgTCBcDaILIGUAsSAcBaAjABgGIgF0BfIA
64 | S1C,S2C | MS448-10C | EMI Shield Cover | Masach | 2 | 354 | 708 | 2333-MS448-10C-ND | https://www.digikey.jp/ja/products/detail/masach-tech-ltd/MS448-10C/12084646?s=N4IgTCBcDaILIGUAsSAcBaAjABgMIgF0BfIA
65 | PAD2,PAD3,PAD4,PAD5,PAD6 | CPAD_3.2MM | Pad 3.2mm |  | 5 |  | 0
66 | TP1,TP2,TP3,TP4,TP5,TP6,TP7,TP8,TP9,TP10,TP11,TP12,TP13,TP14,TP15 | TP1 | Testpoint 0.5mm |  | 15 |  | 0
[5 empty] | Total |  | 47460.24